## Sheet1
SAMPLE PREVENTATIVE MAINTENANCE INSPECTION SHEET
FIXED ROUTE VEHICLE INSPECTION
Date:____________ Vehicle #:____________ Mileage:____________ Interval:______ Inspector:____________
TYPE OF OPERATIONS TO BE PERFORMED: '/' if Okay; 'X' if Adjusted; 'O' if Repairs are Required
PM WORK ORDER NUMBER:__________________________ |  |  | REPAIR WORK ORDER NUMBER:___________________
OPERATIONAL CONTROLS |  | SURVEILLANCE SYSTEM
| Verify that starter will only work in Neutral |  | Check operation, adjustment, and damage on cameras
| Check operations of wipers and washers |  | Inspect recorder securement, mounts, wiring, damage
Inspect all gauges for proper operation
| Attempt to move bus with Park Brake applied | EXTERIOR
| Check door control operation in all positions |  | Inspect reflectors for securement, damage, & wear
| Check throttle interlock with exit door activated |  | Inspect panels and skirts for secure., damage, & wear
| Check brake interlock with exit door activated |  | Steam clean engine and batteries
| Check throttle interlock with kneeler activated |  | Gently steam clean radiator core (no caustic cleaners)
Check brake interlock with kneeler activated
| Check operation of door dump valve | TIRES AND WHEELS
| Trip door sense edge; should set alarm and open door |  | Inspect wheel hardware for loose lugs
| Check climate control and reheat mode |  | Inspect tires for damage
| Check climate control potentiometer |  | Check hub odometer for securement and damage
| Check blower operation on all speeds |  | Check for missing valve caps and damaged stems
| Verify proper blower air flow at Driver area ducting |  | Inspect wheels for damage, cracks, and rust trails
| Operate kneeler. Check alarm and warning lights |  | Check oil level in front hub oil reservoir
Check fast idle. (switch must be off to move G-90)
| Check all exterior lights for proper operation | BATTERIES
| Check all interior lights. Lamps must cancel in Reverse |  | Remove corrosion and check for proper connections
| Check operation of step well lights |  | Check cables and terminals for fraying and routing
| Check operation of hazard lights and audible devices |  | Fill cells on non maintenance-free batteries
| Check operation of signal lights and audible devices |  | Check battery hold downs for securement and cond.
| Verify Low Air alarm and light activate @ 68-74 PSI |  | Check charge rate (27.8-28.2 VDC w/fast idle on)
| Check operation of mirrors, heat, and dash indicators |  | Apply lube to battery tray slides
| Check air buildup: 90-120 within 5 min w/fast idle on |  | Check alignment of battery compartment door
| Check operation of horn |  | Inspect battery compartment door seals
Check operation of all indicator lamps
| Check B/U lamps and warning alarm in Reverse | UNDERCARRIAGE
| Test Destination Sign for proper operation |  | Check front end alignment
| Check operation of P/A, mic, amp, and foot switch |  | Inspect suspension components for damage and wear
| Inspect driver's seatback, bottom, lumbar, and mounts |  | Check for proper ride height
| Inspect operation of driver's seatbelt |  | Inspect drag link and ends for damage and wear
| Inspect the tilt/telescopic function of the column |  | Inspect tie rods for damage, wear, and securement
| Test emergency alarm/destination sign activation |  | Inspect steering arms for damage and securement
Check kingpins for excessive movement
INTERIOR |  |  | Inspect sway bar for damage, loose/worn components
| Inspect interior for damage, wear, and graffiti |  | Inspect air lines for chaffing, proper clamps/routing
| Inspect flooring for damage and wear |  | Inspect steering gear for leaks, securement, & damage
| Inspect glass for damage or graffiti |  | Inspect steering lines for leaks, damage, and routing
| Check operation and condition of visors and shades |  | Inspect power steering pump operation and condition
| Inspect step treads for damage and wear |  | Inspect steering column condition and operation
| Check rails and stanchions for damage/securement |  | Inspect steering column u-joints for wear
| Inspect w/c belts for operation and securement |  | Soap test air bags and inspect for leaks and condition
| Verify there are two spare belts per vehicle |  | Inspect brake application valve for leaks and condition
| Inspect emergency exits for operation and decals |  | Inspect brake chambers for leaks and condition
| Lubricate driver's seat and check adjusters |  | Record lining depth. Inspect for looseness or damage
| Inspect Accident/Vomit Kit for proper inventory |  | Inspect fuel tank straps for condition or damage
| Check operation of window latches and slides |  | Inspect fuel lines for chaffing, clamps, and leaks
| Check passenger seats for damage and graffiti |  | Inspect fuel cap for leaks and securement
| Check chime system, dash indicator, & ADA chime |  | Inspect frame for cracks and damage
| Inspect fire extinguisher charge, mount, & safety seal |  | Verify air governor cut-out @ 120#
| Inspect First-Aid Kit for proper inventory |  | Inspect air brake lines for chaffing, clamps, and leaks
| Check triangle kit for damaged components |  | Drain air tanks. Inspect for moisture and oil
| Check air intake filters and grills; replace as needed |  | Inspect relay valves for leaks and damage
UNDERCARRIAGE (continued) |  | ELECTRONIC DIAGNOSTICS
| check operation and condition of moisture ejector |  | If CEL on, use reader to retrieve codes
Inspect slack adjusters. Maximum stroke: 1.5-2.0"
| Inspect pinion seals for leaks | RADIATOR
| Inspect axle gaskets for leaks |  | Inspect for leaks, dirt, and debris
| Inspect carrier to housing gasket for leaks |  | Inspect mounts and louvers for damage
| Inspect radius rods for wear, damage, and securement |  | Inspect all skirts and panels for damage
| Inspect lateral rod for wear, damage, and securement |  | Check surge tank, fill cap, and pressure cap
Inspect shocks and bushings for wear and damage
| Inspect axle and pinion nuts for securement | TRANSMISSION
| Inspect axle housing mounts for cracks and damage |  | Inspect case for leaks, damage, and securement
| Inspect suspension mounts for cracks and damage |  | Inspect mounts for wear and damage
| Inspect propeller shaft for wear and damage |  | Inspect lines for wear, leaks, and damage
| Check u-joints for lock wire and tightness |  | Inspect transmission cooler for fluid leaks
| Inspect leveling valves for adjustment and leaks |  | Inspect retarder housing for leaks and securement
LUBRICATION |  | BIKE RACK AND BIKE RACK AD SIGN
| Lube all pivot points on bike rack |  | Inspect rack for damage and function
| Lube exit door pins |  | Inspect latch for operation and damage
| Lube windshield wiper pivot joints |  | Inspect brush guard
| Lube throttle pivots (RTS) |  | Check condition of paint
| Lube upper rollers on entrance and exit doors |  | Check securement of ad sign on bike rack
Lube steering tie-rod ends (2 zerks)
| Lube drag link ends (2 zerks) | VERICOM BRAKE TEST
| Lube kingpins (4 zerks) (raise axle to relieve pressure) |  | Test #1:
| Lube driveline u-joints (2 zerks) |  | Test #2:
| Lube driveline slip spline (1 zerk) |  | Test #3:
Lube steering column u-joints (4 zerks)
| Lube engine door pivots | MOTOR GUARD SYSTEM
| Lube s-cam tubes (1 zerk per wheel position) |  | Test coolant probe per manual
| Lube slack adjusters (1 zerk per wheel position) |  | Test 'Hot Engine' shutdown per manual
| Check oil level in differential. Change if contaminated |  | Test fire alarm per manual
| Drain engine oil |  | Test 'Low Oil' shutdown per manual
Replace engine oil filters
| Install and tighten engine oil drain plug | BATTERY LOAD TEST RESULTS (minimum 9.6 VDC)
| Refill engine with 15/40 oil (40 wt on 2-cycle engines) |  | Battery #1: VDC
Battery #2: VDC
ENGINE COMPARTMENT |  |  | Battery #3: VDC
| Inspect belts and automatic tensioners |  | Battery #4: VDC
Inspect engine for leaks and abnormal noises
| Inspect hydraulic tank for proper level and leaks | WHEELCHAIR LIFT (except RTS)
| Inspect transmission fluid level. Adjust as needed |  | Cycle lift and check for proper operation
| Test antifreeze strength |  | Test sensitive edges and mats
| Check coolant level in tank. Adjust as needed |  | Remove access panels and guards
| Inspect air induction system for leaks and securement |  | Inspect entire structure for cracks and damage
| Inspect air restriction indicator for flag or damage |  | Check for hydraulic leaks and chaffing hoses
| Inspect engine mounts for wear and securement |  | Inspect electrical components for chaffing/D37damage
| Inspect air compressor for air, oil, and coolant leaks |  | Inspect condition and adjustment of drive chains
| Inspect air lines for leaks, chaffing, and clamps |  | Apply lubrication to all pivots and chains
| Inspect charge air cooler for wear, damage, or leaks |  | Reinstall guards and pans
| Drain water from fuel/water separator |  | Inspect hydraulic pump unit for leaks and connections
| Inspect hydraulic system for leaks |  | Check oil level in hydraulic unit. Adjust as needed
| Inspect electrical wiring for chaffing and clamps |  | Recycle lift to ensure proper operation
Check operation of engine compartment lights
| Inspect gauges and switches in rear-run control box | VENTILATION SYSTEM
| Drain air box canister (2-cycle only) |  | Inspect ventilation filter. Replace as needed
PERFORMANCE TEST |  | TIRES-RECORD TREAD DEPTH AND PRESSURE
| Check acceleration response |  | Tire position Tread depth PSI
| Record shift points: |  | RF:
| 1st to 2nd: MPH |  | LF:
| 2nd to 3rd: MPH |  | RRO:
| 3rd to 4th: MPH |  | RRI:
| 4th to 5th: MPH |  | LRO:
| Governed highway speed: MPH |  | LRI:
Check turning radius
| Check speedometer operation |  | % BRAKE LINING: FRONT: % REAR: %
ADDITIONAL TASKS TO BE PERFORMED PER INSPECTION
ADDITIONAL TASKS FOR B, D ,F & H LEVEL INSPECTION |  | ADDITIONAL TASKS FOR H LEVEL INSPECTION ONLY
| Replace transmission filter |  | Take engine oil sample
| Replace coolant filter |  | Take transmission oil sample
| Replace fuel filters |  | Take differential oil sample
| Apply lube to all window slides and latches |  | Drain differential; install and torque plug; refill
Rotate batteries from front to rear (RTS)
| Replace air filter (RTS) | ADDITIONAL TASKS FOR RTS FLEET ONLY
Inspect bell crank for wear, securement, and cracks
ADDITIONAL TASKS FOR D & H LEVEL INSPECTIONS |  |  | Inspect upper control arms for wear and securement
| Drain transmission; install and torque plug; refill |  | Inspect lower control arms for wear and securement
| Lubricate evaporator fan shaft bearings w/EP-2 |  | Inspect stabilizer bar for wear and damage
| Replace hydraulic oil filter |  | Inspect condition and operation of engine stop cyl.
| Replace air filter (Gillig) |  | Inspect condition and operation of air throttle comp.
Inspect condition and operation of fast idle cylinder
RECORD MILES ON OIL:_______________________
DRIVER'S SEAT
| Inspect foam cushions for breakdown |  | Inspect seat tilt adjustments for proper operation
| Inspect seat fabric for tears or other damage |  | Inspect seat base for cracks or damage
| Inspect condition of all pivot joints and bushings |  | Ensure seat is level and mounted true to column
| Inspect air line for damage, pinching, or obstruction |  | Inspect air dump valve for proper operation
| Check operation of slide release and lock mechanism |  | Inspect height/weight adjustment mechanism
| Inspect condition of three point harness |  | Ensure full fore and aft movement on tracks
DEFECTS IDENTIFIED DURING INSPECTION
| SIGNATURE OF INSPECTOR: |  | SIGNATURE OF SUPERVISOR:
| DATE INSPECTION COMPLETED: |  | DATE REPAIR ORDER POSTED: